## Figure 1
Rate 1 Annual Space & Water Heating Cost
Notes: Natural gas price is based on Rate 1 rates in effect as of July 1, 2023, and includes the $0.23 per m³ expansion surcharge. Oil and propane prices are based on the latest available retail prices. Electricity rates based on Hydro One Distribution rates (Mid-density R1) as of Jan. 1, 2023, and Regulated Price Plan (RPP) customers that are on Time-Of-Use (TOU) pricing. It includes the Ontario Electricity Rebate (OER). Electric cold climate air source heat pumps are available but not included in the savings calculations. Costs have been calculated for the equivalent energy consumed and include all service, delivery and energy charges. The Federal carbon charge is included for all energy types as reported and projected to increase annually depending on government policies. HST is not included.
Heating Oil 2,678 L
58% Savings
Electricity 21,448 kWh
24% Savings
32% Savings
Propane 3,788 L

## Summary
Summarized Cost Comparison
Annual Cost Comparison: Space & Water Heating
|  | Natural Gas | Heating Oil | Electricity | Propane
|  | 0.7717 | 1.6327 | 0.11399 | 0.71989
| Annual Consumption | 2400 | 2677.6229 | 21448.2636 | 3787.5669
| Annual Contribution to Energy Bill | 1852.08 | 4371.871 | 2444.7914 | 2726.6327
| Energy Cost per Unit | 0.7717 | 1.6327 | 0.11399 | 0.71989
| Heating & Wh Seasonal Efficiency (%) | 83.01% | 78.07% | 99.41% | 79.38%
| Annual Natural Gas Savings ($) |  | 2519.791 | 592.7114 | 874.5527
| Annual Natural Gas Savings (%) |  | 57.64% | 24.24% | 32.07%
Notes:
(1) | Gas prices correspond to EGD rate zone July 2023 rates, including 23 cents per m3 SES charge
(2) | Heating Oil Prices correspond to the latest available Toronto retail prices (April 2023)
(3) | Hydro prices correspond to Hydro One (Med Density - R1) distribution rates as of January 1, 2023 and includes the new Ontario Electricity Rebate (OER). Electric cold climate air source heat pumps are available but not included in the savings calculation.
(4) | Electricity prices are calculated based on regulated price plan (RPP) customers that are on Time-of-Use (TOU) pricing effective as of May 1, 2023.
(5) | Propane prices correspond to the latest available monthly average EDPRO residential rates for Zone 5 (May 2023).
(6) | Carbon price is included for all energy types as reported and projected to increase annually depending on government policies.
(7) | All costs exclude HST.

## Efficiency-Adjusted Conversion
Efficiency-Adjusted Energy Source Conversion
Table 1
Energy | Natural Gas | Heating Oil | Electricity | Propane
Energy Units | m3 | L | kWh | L
EGD Rate Zone - Residential Rate 1 | 2400 | 2677.6229 | 21448.2636 | 3787.5669

## Energy Conversion
Energy Conversion Assumptions
Table 1 (1)
Unit | Equivalent Value | Equivalent Unit
1.0 Gigajoules (GJ) | 277.7778 | Kilowatt-hours (kW.h)
1.0 Gigajoules (GJ) | 26.853 | Cubic metres (m³) natural gas
1.0 Kilowatt-hours (kW.h) | 0.0036 | Gigajoules (GJ)
Note:
(1) Sourced from https://apps.cer-rec.gc.ca/Conversion/conversion-tables.aspx?GoCTemplateCulture=en-CA
Table 2 (1)
Substance | Unit | Equivalent Value | Equivalent Unit
Heating Oil | 1.0 Cubic metres (m³) | 36.72 | Gigajoules (GJ)
Propane | 1.0 Cubic metres (m³) | 25.53 | Gigajoules (GJ)
Note:
(1) Sourced from https://apps.cer-rec.gc.ca/Conversion/conversion-tables.aspx?GoCTemplateCulture=en-CA
Table 3
Enbridge Gas unit of Measure Conversion Information
EGD Rate Zone (1)
Heat Value (MJ/m3) |  |  | 38.53
Conversion Factor (GJ/m3) |  |  | 0.03853
Note
(1) Sourced from EB-2022-0286, Rate Handbook, Rate 1 Residential Service (MJ/m3)
Table 4
Energy Price Conversion
Substance | Starting Unit | Conversion | Conversion Unit
Electricity | GJ | 277.7778 | kWh
Heating Oil | GJ | 27.2331 | L
Propane | GJ | 39.1696 | L

## Efficiency Factors
Efficiency Factor Assumptions
Table 1 |  | Table 2
Current Assumed Base Load and Heat Load Proportions |  | Current Efficiency Factors for a Typical Residential Customer - Rate 1
Heat Load: |  |  | Natural Gas | Electricity | Heating Oil | Propane
Space Heating (SH) | 70%
Base Load: |  | Space Heating (SH) | 89.24% | 100% | 83.67% | 84.06%
Domestic Water Heating (DWH) | 30% | Domestic Water Heating (DWH) | 68.46% | 98.03% | 65% | 68.46%
Total Load | 100% | Total | 83.01% | 99.41% | 78.07% | 79.38%

## Natural Gas Assumption
Natural Gas Assumptions
Table 1
Typical Residenital Customer Total Bill Impacts (1)
EGD
Rates Effective: | July. 1, 2023
Volume | m3 |  | 2400
Customer Charge | $ |  | 274.56
Distribution Charge | $ |  | 227.5
Load Balancing | $ |  | 33.81
Transportation | $ |  | 102.49
Sales Commodity | $ |  | 285.77
Federal Carbon Charge | $ |  | 297.36
Cost Adjustment | $
Gas Supply | $ | 92.8
Transportation | $ | 1
Delivery | $ | -15.24 | 78.56
Total Sales with Cost Adjustments | $ |  | 1300.04
Average Rate | $ |  | 0.5417
System Expansion Surcharge (SES) | $ |  | 0.23
Average Rate including SES | $ |  | 0.7717
Notes for Table 1:
(1) Sourced from EB-2023-0134, Exhibit A, Tab 3, Schedule 1, Page 1

## Oil Assumptions
Oil Assumptions
Table 1
Home Heating Oil (HHO) (1)
Month | Federal/Provincial Carbon Tax Charge HHO (2) | HHO (v735163) (3) | HHO (excl. GST/HST) | HHO (excl. tax and C&T)
2023-01-01 | 13.41 | 221.6 | 196.1062 | 182.6962
2023-02-01 | 13.41 | 196.9 | 174.2478 | 160.8378
2023-03-01 | 13.41 | 186.5 | 165.0442 | 151.6342
2023-04-01 | 17.38 | 184.5 | 163.2743 | 145.8943
Total $/L | 1.6327
Notes for Table 1:
(1) | all prices in cents/litre
(2) | Sourced from https://www.canada.ca/en/revenue-agency/services/forms-publications/publications/fcrates/fuel-charge-rates.html#confacnatgas
(3) | Sourced from the Conference Board of Canada (CANSIM) - v735163

## Electricity Assumptions
Electricity Assumptions
Ontario Energy Rebate (OER): | 11.7% | (1)
Table 1 |  |  | Table 2
Regulated Price Plan -TOU |  |  | Hydro One Electricity Rates
Time of Use |  |  | Medium Density - R1 (1)
| Cents/kWh (2) | % of Load (3)
On Peak | 15.1 | 19%
Mid Peak | 10.2 | 18% | Rates Effective | 2023-01-01
Off Peak | 7.4 | 63%
|  |  | Service Charge | 60.72 | $/month
Total Load - cent/KWh | 9.367 |  | Distribution Rate | 0.0056 | $/kWh
Total Load - $/kWh | 0.09367 |  | Transmission | 0.0188 | $/kWh
|  |  | Wholesale Market Service Rate + CBR | 0.0034 | $/kWh
|  |  | Rural rate protection charge | 0.0005 | $/kWh
Notes for Table 1: |  |  | Adjustment Factor Charge | 1.076
(1) Sourced from OEB Newsroom - Friday Oct. 21, 2022 |  |  | Standard Supply Servise Charge | 0.25 | $/month
(2) TOU rates effective from May 1, 2023 to October 31, 2023 |  |  | Fixed Charge Rate Riders
(3) Sourced from OEB Regulated Price Plan Price Report - November 1, 2021 to October 31, 2022 |  |  | SME | 0.42 | $/month
|  |  | Total $/kWh | 0.12909 | $/kWh
|  |  | Total $/kWh with OER | 0.11399 | $/kWh
|  |  | Total $/kWh with OER, no distribution charge | 0.10904 | $/kWh
Notes for Table 2:
(1) Sourced from EB-2021-0110 Hydro One Networks Inc. Tariff of Rates and Charges, Effective and Implementation Date January 1, 2023
Medium Density - R1

## Propane Assumptions
Propane Assumptions
Ending Value Apr. 28, 2023 (cents/L) |  | 65.6 | (1)
Table 1
Propane Prices for Residential Rate 1 Customer
Date | $/L | Cents/L | Daily Price Change (2) | Carbon Tax (3) | Total
2023-04-28 | 0.656 | 65.6 | -0.7 | 0.1006 | 0.7566
2023-04-29 | 0.652 | 65.2 | -0.4 | 0.1006 | 0.7526
2023-04-30 | 0.652 | 65.2 | 0 | 0.1006 | 0.7526
2023-05-01 | 0.652 | 65.2 | 0 | 0.1006 | 0.7526
2023-05-02 | 0.635 | 63.5 | -1.7 | 0.1006 | 0.7356
2023-05-03 | 0.628 | 62.8 | -0.7 | 0.1006 | 0.7286
2023-05-04 | 0.615 | 61.5 | -1.3 | 0.1006 | 0.7156
2023-05-05 | 0.624 | 62.4 | 0.9 | 0.1006 | 0.7246
2023-05-06 | 0.629 | 62.9 | 0.5 | 0.1006 | 0.7296
2023-05-07 | 0.629 | 62.9 | 0 | 0.1006 | 0.7296
2023-05-08 | 0.629 | 62.9 | 0 | 0.1006 | 0.7296
2023-05-09 | 0.633 | 63.3 | 0.4 | 0.1006 | 0.7336
2023-05-10 | 0.631 | 63.1 | -0.2 | 0.1006 | 0.7316
2023-05-11 | 0.628 | 62.8 | -0.3 | 0.1006 | 0.7286
2023-05-12 | 0.623 | 62.3 | -0.5 | 0.1006 | 0.7236
2023-05-13 | 0.617 | 61.7 | -0.6 | 0.1006 | 0.7176
2023-05-14 | 0.617 | 61.7 | 0 | 0.1006 | 0.7176
2023-05-15 | 0.617 | 61.7 | 0 | 0.1006 | 0.7176
2023-05-16 | 0.611 | 61.1 | -0.6 | 0.1006 | 0.7116
2023-05-17 | 0.612 | 61.2 | 0.1 | 0.1006 | 0.7126
2023-05-18 | 0.615 | 61.5 | 0.3 | 0.1006 | 0.7156
2023-05-19 | 0.612 | 61.2 | -0.3 | 0.1006 | 0.7126
2023-05-20 | 0.614 | 61.4 | 0.2 | 0.1006 | 0.7146
2023-05-21 | 0.614 | 61.4 | 0 | 0.1006 | 0.7146
2023-05-22 | 0.614 | 61.4 | 0 | 0.1006 | 0.7146
2023-05-23 | 0.614 | 61.4 | 0 | 0.1006 | 0.7146
2023-05-24 | 0.614 | 61.4 | 0 | 0.1006 | 0.7146
2023-05-25 | 0.618 | 61.8 | 0.4 | 0.1006 | 0.7186
2023-05-26 | 0.611 | 61.1 | -0.7 | 0.1006 | 0.7116
2023-05-27 | 0.611 | 61.1 | 0 | 0.1006 | 0.7116
2023-05-28 | 0.611 | 61.1 | 0 | 0.1006 | 0.7116
2023-05-29 | 0.611 | 61.1 | 0 | 0.1006 | 0.7116
2023-05-30 | 0.611 | 61.1 | 0 | 0.1006 | 0.7116
2023-05-31 | 0.598 | 59.8 | -1.3 | 0.1006 | 0.6986
May Monthly Average | 61.929
Current Price: | 61.929
Carbon Tax: | 10.06
Total Cents/L | 71.989
$/L | 0.71989
Notes for Table 1
(1) Date of the last recorded daily price change from the previous month
(2) Source: https://edproenergy.com/residential/
Zone 5
2,500-4,499 Litres
(3) Source: https://www.canada.ca/en/revenue-agency/services/forms-publications/publications/fcrates/fuel-charge-rates.html