## Table
Enbridge Gas Inc 2025 Gas Composition and High Heating Value Data
|  | 2025-01-24 | 2025-02-24 | 2025-03-24 | 2025-04-24 | 2025-05-24 | 2025-06-24 | 2025-07-24 | 2025-08-24 | 2025-09-24 | 2025-10-24 | 2025-11-24 | 2025-12-24
Ontario: Typical Gas HHV
Natural gas HHV | (GJ/standard* m3) | 0.039153 | 0.03919 | 0.039177 | 0.039072 | 0.038986 | 0.039039 | 0.039055 | 0.038829 | 0.038882 | 0.038684 | 0.039114 | 0.039211
Ontario: Typical Gas Composition
methane | mole % | 93.7311 | 93.5549 | 93.5017 | 93.8144 | 94.0052 | 93.4138 | 93.4217 | 94.6229 | 94.2236 | 94.8307 | 94.0645 | 92.951
ethane | mole % | 5.1661 | 5.2788 | 5.4326 | 5.1345 | 5.0041 | 5.4538 | 5.4843 | 4.4528 | 4.7442 | 4.1238 | 5.0469 | 5.7393
propane | mole % | 0.22676 | 0.24387 | 0.20436 | 0.1773 | 0.1219 | 0.10392 | 0.10802 | 0.11142 | 0.1135 | 0.10584 | 0.19045 | 0.21511
butanes | mole % | 0.051298 | 0.058007 | 0.027315 | 0.026037 | 0.0126 | 0.0087379 | 0.0079666 | 0.012146 | 0.0106 | 0.011169 | 0.02805 | 0.041895
pentanes | mole % | 0.017264 | 0.01961 | 0.007364 | 0.011539 | 0.0023 | 0.010677 | 0.0025126 | 0.0015659 | 0.0008 | 0.0023043 | 0.0063344 | 0.010848
hexanes+ | mole % | 0.005403 | 0.005293 | 0.004065 | 0.002364 | 0.0007 | 0.001822 | 0.0027108 | 0.0016808 | 0.0011 | 0.0016878 | 0.0017937 | 0.008267
nitrogen | mole % | 0.47569 | 0.48774 | 0.49976 | 0.46401 | 0.4138 | 0.4135 | 0.42646 | 0.35936 | 0.384 | 0.39816 | 0.38711 | 0.70268
carbon dioxide | mole % | 0.30436 | 0.32616 | 0.29338 | 0.35054 | 0.4394 | 0.57999 | 0.52885 | 0.42661 | 0.5223 | 0.51711 | 0.25773 | 0.30832
oxygen | mole % | 0.009878 | 0.012097 | 0.011996 | 0.007599 | 0 | 0.010199 | 0.014397 | 0.0024197 | 0 | 0.0032997 | 0.0032094 | 0.0082581
hydrogen | mole % | 0.012197 | 0.012897 | 0.017495 | 0.011798 | 0 | 0.0035695 | 0.0030695 | 0.009079 | 0 | 0.0059295 | 0.013998 | 0.014297
Total | mole % | 100 | 99.9994 | 100 | 100 | 100 | 100 | 100 | 100 | 100.0001 | 100 | 100 | 100
*Standard conditions: 15o Celsius, 101.325 kPa
Analysis for determination of typical gas composition is done in accordance with GPA standards 2261 and 2286. Calculation of typical HHV is done in accordance using GPA standards 2145 and 2172, as required by Measurement Canada for trade applications.
While every effort has been made to ensure the accuracy of this information, Enbridge Gas Inc does not warrant accuracy of the information for any purpose. Enbridge Gas Inc provides no guarantee regarding gas composition or high heating value (HHV) for any specific delivery point. It is the responsibility of the information user to ensure that the data meets the applicable regulatory requirements.